## Sheet1
Qty | Description | Manufacturer Part No. | Alternative | Designator | Custom Information | Link
E-27 Line Sensor
1 | 2 layer, Blue soldermask, White silkscreen, ENIG | Line Sensor Board |  | PCB
3 | Reflective Optical Sensor with Transistor Output | TCRT5000L |  | U1, U2, U3 |  | https://www.digikey.ca/product-detail/en/vishay-semiconductor-opto-division/TCRT5000L/751-1034-5-ND/1681168
1 | MicroChip PIC microcontroller | PIC16F1704-I/ST |  | U4 | Needs custom Firmware programmed into chip | https://www.digikey.ca/products/en?keywords=PIC16F1704-I%2FST
6 | 4.7Kohm 0603 Resistor 1% | RC0603FR-074K7L |  | R1, R2, R3, R7, R8, R9
3 | 150ohm 0603 Resistor 1% | RC0603FR-07150RL |  | R4, R5, R6
1 | 680ohm 0603 Resistor 1% | RC0603FR-07680RL |  | R10
1 | 0.1uF 16V 0603 Ceramic Capacitor | C0603C104K4RACTU |  | C1
1 | LED Green Clear 0805 | QBLP631-IG |  | PWRLED |  | https://www.digikey.ca/product-detail/en/qt-brightek-qtb/QBLP631-IG/1516-1084-1-ND/4814811
1 | 4-pin 2mm pitch JST-PH SMD connector | S4B-PH-SM4-TB(LF)(SN) |  | P1 |  | https://www.digikey.ca/products/en?keywords=%09455-1706-ND